## Calculation sheet
Calculation sheet
| Input (Original PDF) |  |  | Output (Printer setting)
| Margin | Size | Unit |  | Unit Dot |  |  | Unit Inch | Unit mm
| Top | 0.17 | inch |  | 203 dpi | 305 dpi | 609 dpi | 203 / 305 / 609 dpi | 203 / 305 / 609 dpi
| Bottom | 0.6 | inch | Top | 27 | 40 | 80 | 0.13 | 3.302
| V space | 0.08 | inch | Bottom | 114 | 171 | 342 | 0.56 | 14.224
| Left | 0.2 | inch
| Right | 0.18 | inch | Left | 33 | 49 | 98 | 0.16 | 4.064
| H space | 0.08 | inch | Right | 29 | 43 | 86 | 0.14 | 3.556
Top
Bottom
V space
Left
Right
H space
STEP 2
Use margins calculated in green cells.
STEP 1
Input original margins to yellow cells.

## Measuring tool
Measuring tool
In order to determine margins, the original PDF’s margins must be measured correctly.
Don’t measure PDF file printed on paper manually because OA printers may shrink or enlarge PDF file accordingly.
1. Open any PDF file, then click “More Tools”.
2. Open or add shortcut Measure tool
3. Measuring Tool will appear in the menu bar.
Any distance can be measurable with this tool.

## Calculation
How to calculation margins
This section uses 2 x 2 split for example, the calculation is the same even if the split is 3 x 3 or anything.
No space between each layout.
| 1. | Measure top, bottom, left and right margin with measuring tool.
Input these value as they are or convert them if necessary.
Margin (dot) = Margin (inch) * Head density (203 / 305 / 609)
With space between each layout.
| 1. | Measure top, bottom, left and right margin, H and V space with measuring tool.
| 2. | Calculate margins as follows:
|  |  | setting Top margin (inch) | = original Top margin | - (V space / 2)
|  |  | setting Bottom margin (inch) | = original Bottom margin | - (V space / 2)
|  |  | setting Left margin (inch) | = original Left margin | - (H space / 2)
|  |  | setting Right margin (inch) | = original Right margin | - (H space / 2)
| 3. | Input these value as they are or convert them if necessary.

## Sample case
Sample case
2x9 with space
|  | 1. | Measurement
|  |  | Margin | Size (inch)
|  |  | Top | 0.17
|  |  | Bottom | 0.6
|  |  | Left | 0.2
|  |  | Right | 0.18
|  |  | H space | 0.08
|  |  | V space | 0.08
|  | 2. | Calculation
|  |  | setting Top | = 0.17 - (0.08 / 2) | = 0.13 inch
|  |  | setting Bottom | = 0.60 - (0.08 / 2) | = 0.56 inch
|  |  | setting Left | = 0.20 - (0.08 / 2) | = 0.16 inch
|  |  | setting Right | = 0.18 - (0.08 / 2) | = 0.14 inch
|  | 3. | Conversion (203 dpi)
|  |  | setting Top | = 0.13 * 203 | = 27 dots
|  |  | setting Bottom | = 0.56 * 203 | = 114 dots
|  |  | setting Left | = 0.16 * 203 | = 33 dots
|  |  | setting Right | = 0.14 * 203 | = 29 dots